## Anexa 1
|  |  | standard | APROBAT
|  |  | optional | DIRECTOR D.I.D.N.A.
Ing. Florea DASCALU
ANEXA -Caiet de sarcini preliminar
UTILAJ PENTRU REPARATII IN STRATURI SUCCESIVE A FISURILOR SI GROPILOR DIN ASFALT |  |  | EQUIPMENT FOR REPAIRS IN SUCCESSIVE LAYERS OF ASPHALT CRACKS AND POTHOLES
CARACTERISTICI TEHNICE |  |  | TECHNICAL SPECIFICATIONS
Nr. Crt. | Cerinta tehnica | Technical requirement | Raspuns/Answer | Dotare Standard/Optionala/ Standard/Optional Equipment | Pret/Price (euro)
I. Autosasiu (vehicul fara echipamente) * |  | I. Chassis (vehicle without equipment)*
1 | Marca | Brand
2 | Numar axe | Number of axes
3 | Putere motor (kW) | Engine power (kw)
4 | Capacitate cilindrica (cmc) | Capacity (cilindrical capacity-cmc)
5 | Emisii noxe (norma de poluare EURO) | Noxious emissions (norm EURO)
6 | Capacitate rezervor carburant (litri) | Fuel tank capacity (liters)
7 | Tip carburant utilizat | Fuel type
8 | Capacitate rezervor AdBlue (litri) | AdBlue tank capacity (liters)
9 | Sisteme de siguranta rutiera (ABS, ESP, ...) | Road safety systems (ABS, ESP, …)
10 | Sarcina utila maxima (kg) | Maximum payload (kg)
11 | Scut protectie motor | Motor protection shield
12 | Proiectoare ceata | Fog lamps
13 | Oglinzi exterioare actionate electric, incalzite | Electric powered exterior mirrors, heated
14 | Bara anti-impanare (Atenuator de soc) | Shoc absorber (Truck Mounted Attenuator)
15 | Geamuri electrice fata | Electric front windows
16 | Panou de comanda echipamente (in cabina) | Equipment control panel (in the cabin)
17 | Tip sistem actionare echipamente (hidraulic, pneumatic, etc.) | Equipment drive system type (hydraulic, pneumatic, etc)
18 | Computer de bord | Board computer
19 | Volan reglabil cu imobilizator, cu incalzire | Height-adjustable steering wheel, heated
20 | Scaune cabina dotate cu sistem incalzire | Cab seats equipped with heating system
21 | Sistem auxiliar de incalzire cabina | Auxiliary cabin heating system
22 | Scaun sofer cu suspensie pneumatica, suport lombar | Driver's seat with air suspension, lumbar support
23 | Ventilatie habitaclu, aer conditionat | Interior ventilation, air conditioning
24 | Numar si pozitionare airbag-uri sofer + pasager | Number and positioning of driver + passenger airbags
25 | Tapiterie rezistenta la uzura si murdarie | Wear and dirt resistant upholstery
26 | Sistem monitorizare presiune pneuri | Tires pressure monitoring system
27 | Centuri siguranta | Seat belts
28 | Inchidere centralizata cu telecomanda | Central locking (doors) with remote control
29 | Covorase cauciuc | Rubber rugs
30 | Pachet prim ajutor: trusa sanitara, stingator auto, triunghiuri reflectorizante | First aid package: sanitary kit, car fire extinguisher, reflective triangles
31 | Tahograf digital | Digital tachograph
32 | Alte dotari** | Other facilities**
II. Echipamente |  | II. Equipment
Container agregate minerale |  | Mineral aggregate container
33 | Numar de containere pentru agregate minerale | Number of containers for mineral aggregates
34 | Material din care sunt executate containerele | Material from which the containers are made
35 | Capacitate individuala containere agregate (mc) | Individual capacity of aggregate containers (m3)
36 | Reglarea automata a cantitatii de agregate | Automatic adjustment of the amount of aggregates
37 | Grilaj agregate (marime ochiuri, tip, material) | Aggregate grid (mesh size, type, material)
38 | Dimensiuni agregate folosite | Aggregate dimensions used
39 | Sistem de incarcare (tip, actionare) | Charging system (type, drive)
40 | Sistem de descarcare (tip, actionare) | Unloading system (type, drive)
41 | Acoperire container agregate (tip, material) | Aggregate container coating (type, material)
42 | Forma si modelul containerului | Container shape and model
43 | Dimensiuni gura de incarcare cu agregate | Dimensions of the loading window with aggregates
44 | Alte dotari** | Other facilities**
Rezervor emulsie bituminoasa |  | Bituminous emulsion tank
45 | Capacitate rezervor (litri) | Tank capacity (liters)
46 | Sistem de incarcare (tip, actionare) | Charging system (type, drive)
47 | Sistem de descarcare (tip, actionare) | Unloading system (type, drive)
48 | Material din care este executat rezervorul | Material from which the tank is made
49 | Izolatie rezervor (tip, grosime) | Tank insulation (type, thickness)
50 | Sistem automat masurare debit | Automatic flow measurement system
51 | Actionare pompe de emulsie | Drive emulsion pumps
52 | Debit pompa de emulsie (litri/min) | Emulsion pump flow (liters / min)
53 | Temperatura de incalzire emulsie (°C) | Emulsion heating temperature (°C)
54 | Actionare pompa de emulsie (hidraulica, pneumatica, etc.) | Emulsion pump actuation (hydraulic, pneumatic, etc.)
55 | Sistem incalzire emulsie | Emulsion heating system
56 | Sistem mentinere constanta a temperaturii | Constant temperature maintenance system
57 | Sistem de mentinere temperatura constanta in perioadele de repaos (alimentat electric de inverter la 230 V) | System for maintaining a constant temperature during rest periods (powered by the inverter at 230 V)
58 | Modul de golire si curatare a rezervorului de emulsie bituminoasa pentru perioada mai lunga de inactivitate | The way of emptying and cleaning the bituminous emulsion tank for the longer period of inactivity
59 | Alte dotari** | Other facilities**
Brat de lucru |  | Working arm
60 | Amplasare brat de lucru pe autosasiu | Work arm location on chassis
61 | Raza minima si maxima de lucru a bratului (m) | Minimum and maximum working radius of the arm (m)
62 | Sistem de control automat al presiunii de aplicare | Automatic application pressure control system
63 | Sistem de control automat de reglare a debitului de aer | Automatic airflow control system
64 | Iluminare zona de lucru | Work area lighting
65 | Capacitate rezervor de apa (litri) | Water tank capacity (liters)
66 | Duza incorporata in bratul de lucru pentru curatarea zonei (aer) | Nozzle built into the working arm for area cleaning (air)
67 | Duza incorporata in bratul de lucru pentru spalarea zonei (apa) | Nozzle built into the working arm for area washing (water)
68 | Duza incorporata in bratul de lucru pentru uscarea zonei (aer) | Nozzle built into the working arm for area drying (air)
69 | Duza incorporata in bratul de lucru pentru incalzirea zonei (aer) | Nozzle built into the working arm for area heating (air)
70 | Debit pompa de apa (l/min) | Water pump flow (l / min)
71 | Debit suflanta aer (mc/min) | Air blowing flow (m3 / min)
72 | Asigura curatarea zonei de lucru | Provide the cleaning of the work area
73 | Asigura spalarea zonei de lucru | Provide the washing of the work area
74 | Asigura uscarea zonei de lucru | Provide the drying of the work area
75 | Asigura incalzirea zonei de lucru | Provide the heating of the work area
76 | Asigura imprastierea de emulsie si agregate in straturi succesive (emulsie, emulsie+agregate, agregate) | Provide the spread of emulsion and aggregates in successive layers (emulsion, emulsion + aggregates, aggregates)
77 | Alte dotari * | Other facilities**
Motor actionare echipamente |  | Engine drive equipment
78 | Sistem actionare brat de lucru | Working arm drive system
79 | Tip motor | Engine type
80 | Putere motor (kW) | Engine power (kW)
81 | Alte dotari ** | Other facilities**
Sistem de compactare |  | Compaction system
82 | Sistem/echipament pentru compactare - detaliere | Compaction system / equipment - details
III. Vehicul (autosasiu + echipamente) |  | III. Vehicle (chassis + equipment)
83 | Dimensiuni in circulatie ale vehiculului lungime/latime/inatime | Vehicle dimensions in movement -length / width / height
84 | Masa proprie a vehiculului neincarcat | Unloaded mass of the vehicle
85 | Masa totala maxima autorizata a vehiculului incarcat | Maximum authorized total mass of the loaded vehicle
86 | Masa maxima autorizata pe axe | Maximum authorized mass on the axles
87 | Sageata luminoasa cu leduri pentru indicarea ocolirii camionului prin partea stanga sau dreapta | Luminous arrow with LEDs to indicate the detour of the truck through the left or right side
88 | Sistem monitorizare cantitate material utilizat, inclusiv conectare date si imprimare | Material used quantity monitoring system, including data connection and printing
89 | Girofaruri la partea posterioara pe inaltimea cea mai mare | Headlights at the rear at the highest height
90 | Girofaruri pe cabina | Headlights on the cab
91 | Culoare sasiu si echipamente: RAL 2011 | Chassis and equipment color: RAL 2011
92 | Alte dotari** | Other facilities**
IV. Utilizare si functionare **** |  | IV. Use and operation****
93 | Prezentarea in detaliu a utilizarii produsului (etape si operatiuni de lucru, ) | Detailed presentation for use of the product (stages and work operations,)
94 | Productivitate medie lunara- volume si suprafete | Average monthly productivity - volumes and areas
95 | Productivitate medie orara- volume si suprafete | Average hourly productivity - volumes and areas
96 | Consum mediu in circulatie, incarcat la capacitate maxima (litri/100 km) | Average consumption in traffic, loaded at maximum capacity (liters / 100 km)
97 | Numarul de deserventi | Number of servants
98 | Interval de temperaturi optime pentru lucru (temperatura minima-temperatura maxima) | Optimal working temperature range (minimum temperature-maximum temperature)
99 | Tip de solutie bituminoasa utilizata la lucrari (calda/rece) in functie de temperatura exterioara | Type of bituminous solution used for works (hot / cold) depending on the outside temperature
100 | Pastrarea solutiei bituminoase in rezervor pe o perioada mai lunga de timp | Storing the bituminous solution in the tank for a longer period of time
101 | Disponibilitate furnizor de a prezenta echipamentul si efectua demonstratii in tara de provenienta sau unde se utilizeaza echipamentul (deplasare pe cheltuiala Beneficiarului) | Availability of the supplier to present the equipment and perform demonstrations in the country of origin or where the equipment is used (travel at the expense of the Beneficiary)
102 | Manual de operare si functionare a produsului | Product operation and functioning manual
103 | Modul de instruire deserventi si probe de lucru | Servants train mode and work tests
104 | Materiale de prezentare a lucrului cu echipamentul in diverse situatii (pe ce drumuri, in ce anotimpuri) | Materials for presenting the work with the equipment in various situations (on which roads, in which seasons)
105 | Buton de urgenta pentru oprirea sistemului | Emergency button to turn off the system
106 | Autorizare ADR | ADR authorization
107 | Sistem de monitorizare GPS | GPS monitoring system
108 | Transmiterea datelor de consumuri materiale la distanta | Remote transmission of material consumption data
109 | Reglare automatizata (din cabina) a parametrilor de lucru (presiune/debit aer, apa, agregate, emulsie) | Automated adjustment (from the cab) of the working parameters (air / water pressure / flow, water, aggregates, emulsion)
110 | Sistem automatizat de control si actionare brat de lucru (utilizare din cabina) | Automated control system and operating for working arm (use from the cab)
V. Preturi *** |  | V. Prices***
111 | Pret autosasiu | Chassis price
112 | Pret echipamente standard | Standard equipment price
113 | Pret unitar utilaj cu echipare standard- pentru 1 bucata | Unit price machine with standard equipment - for 1 piece
114 | Pret unitar utilaj cu echipare standard- pentru 7 bucati | Unit price machine with standard equipment - for 7 pieces
115 | Pret unitar utilaj cu echipare standard- pentru 14 bucati | Unit price machine with standard equipment - for 14 pieces
116 | Pret unitar utilaj cu echipare standard- pentru 21 bucati | Unit price machine with standard equipment - for 21 pieces
117 | Preturi pentru dotarile optionale (lista de dotari cu preturi) pentru 1 bucata, 7 bucati, 14 bucati si 21 bucati | Prices for optional equipment (price list of equipment) for 1 piece, 7 pieces, 14 pieces and 21 pieces
118 | Plan de service si revizii (inspectii) autosasiu si echipamente | Service plan and revisions (inspections) of chassis and equipment
VI. Livrare si garantie |  | VI. Delivery and warranty
119 | Garantie autosasiu si echipamente (durata, ce include) | Chassis and equipment warranty (duration, including what)
120 | Postgarantie autosasiu si echipamente (durata, ce include) | Post-warranty on chassis and equipment (duration, including what)
121 | Termene de livrare de la semnarea contractului pentru 1 bucata, 7 bucati, 14 bucati si 21 de bucati | Delivery terms from the contract signing for 1 piece, 7 pieces, 14 pieces and 21 pieces
122 | Unitate pentru intretinere si reparatii (service) cu sediul in Romania | Maintenance and repair unit (service) based in Romania
123 | Plan de service si revizii (inspectii) autosasiu si echipamente | Service plan and revisions (inspections) of chassis and equipment
124 | Livrare la cheie cu numere provizorii de circulatie | Full delivery with temporary traffic numbers plates
125 | Produsele sa fie din productia curenta, din anul livrarii, noi si nefolosite | The products should be from the current production, from the year of delivery, new and unused
126 | Produsele sa nu fie din productia End Of Life | The products should not be from End Of Life production
127 | Daca exista produse care se scot din productia de serie, urmatoarele produsele care se vor livra vor fi din seria noua (fara modificare de pret) | If there are products that are taken out of series production, the next products that will be delivered will be from the new series (without price change)
* | Se vor transmite mai multe oferte in functie de capacitatea de incarcare a sasiului / containere/ rezervoare (Several offers will be sent depending on the loading capacity of the chassis / containers / tanks)
** | Se vor enumera toate dotarile care nu sunt mentionate in lista (All the facilities that are not mentioned in the list will be listed)
*** | Toate preturile vor fi exprimate in euro CIP/DDP, (cu taxe, accize, alte costuri incluse) (All prices will be expressed in euro CIP / DDP, (including taxes, excise duties, other costs included)
**** | Se va transmite o inregistrare video (clip) cu utilizarea in teren (A video recording (clip) with real working will be transmitted)
DEPARTAMENT E.L.R.P.
SEF DEPARTAMENT
Ing. Cosmin POPESCU
Birou C.R.U.
Sef Birou
Ing. Georgel CATRUNA